## motordriver
Source: | C:\Users\atakan.ertekin\Desktop\MOTOR_SURUCU\MotorSurucu_V3\motordriver\motordriver.kicad_sch
Date: | 2023-11-28 11:39
Tool: | Eeschema 7.0.1
Generator: | C:\Program Files\KiCad\7.0\bin\scripting\plugins/bom_csv_grouped_by_value_with_fp.py
Component Count: | 402
Ref | Qnty | Value | Cmp name | Footprint | Description | Vendor | DNP
C1, C2, C3 | 3 | 2.2uF-100V | C_Small | Capacitor_SMD:C_1206_3216Metric_Pad1.33x1.80mm_HandSolder | Unpolarized capacitor, small symbol
C4, C6 | 2 | NU | C_Small | Capacitor_SMD:C_0805_2012Metric | Unpolarized capacitor, small symbol
C5, C8 | 2 | 0.01uF-50V | C_Small | Capacitor_SMD:C_0805_2012Metric | Unpolarized capacitor, small symbol
C7, C10 | 2 | 330pF-50V | C_Small | Capacitor_SMD:C_0805_2012Metric | Unpolarized capacitor, small symbol
C9 | 1 | 0.022uF-50V | C_Small | Capacitor_SMD:C_0805_2012Metric | Unpolarized capacitor, small symbol
C11 | 1 | 22uF-50V | C_Small | Capacitor_SMD:C_0805_2012Metric | Unpolarized capacitor, small symbol
C12, C13, C35 | 3 | 470uF-16V | C_Polarized_Small | Capacitor_SMD:CP_Elec_8x10 | Polarized capacitor, small symbol
C14, C15, C52, C53 | 4 | 100nF-16V | C_Small | Capacitor_SMD:C_0603_1608Metric_Pad1.08x0.95mm_HandSolder | Unpolarized capacitor, small symbol
C16, C54 | 2 | 100uF-16V | C_Polarized_Small | Capacitor_SMD:CP_Elec_6.3x5.4 | Polarized capacitor, small symbol
C17 | 1 | 1nF-16V | C | Capacitor_SMD:C_0603_1608Metric_Pad1.08x0.95mm_HandSolder | Unpolarized capacitor
C18 | 1 | 100n-16V | C | Capacitor_SMD:C_0603_1608Metric_Pad1.08x0.95mm_HandSolder | Unpolarized capacitor
C19 | 1 | 1n-16V | C | Capacitor_SMD:C_0603_1608Metric_Pad1.08x0.95mm_HandSolder | Unpolarized capacitor
C20, C21, C22 | 3 | 10pF-6.3V | C_Small | Capacitor_SMD:C_0603_1608Metric_Pad1.08x0.95mm_HandSolder | Unpolarized capacitor, small symbol
C23 | 1 | 47nF-50V | C_Small | Capacitor_SMD:C_1206_3216Metric_Pad1.33x1.80mm_HandSolder | Unpolarized capacitor, small symbol
C24, C25, C26, C27, C50, C60, C119 | 7 | 100nF-16V | C_Small | Capacitor_SMD:C_0805_2012Metric | Unpolarized capacitor, small symbol
C28, C29, C30, C31, C64, C71, C74, C112, C113, C114, C115 | 11 | 100n-6.3V | C | Capacitor_SMD:C_0603_1608Metric_Pad1.08x0.95mm_HandSolder | Unpolarized capacitor
C32, C37, C40, C81 | 4 | 1uF-100V | C_Small | Capacitor_SMD:C_1206_3216Metric_Pad1.33x1.80mm_HandSolder | Unpolarized capacitor, small symbol
C34 | 1 | 10uF-100V | C_Small | Capacitor_SMD:C_1206_3216Metric_Pad1.33x1.80mm_HandSolder | Unpolarized capacitor, small symbol
C36 | 1 | 1u-6.3V | C_Small | Capacitor_SMD:C_0603_1608Metric_Pad1.08x0.95mm_HandSolder | Unpolarized capacitor, small symbol
C38, C79, C98, C117 | 4 | 100nF-100V | C_Small | Capacitor_SMD:C_1206_3216Metric_Pad1.33x1.80mm_HandSolder | Unpolarized capacitor, small symbol
C39 | 1 | 10nF-16V | C_Small | Capacitor_SMD:C_0805_2012Metric | Unpolarized capacitor, small symbol
C41 | 1 | 100nF - 16V | C_Small | Capacitor_SMD:C_0805_2012Metric | Unpolarized capacitor, small symbol
C42, C45, C48, C49, C58, C111 | 6 | 3.9nF-100V | C_Small | Capacitor_SMD:C_1206_3216Metric_Pad1.33x1.80mm_HandSolder | Unpolarized capacitor, small symbol
C43, C44, C47 | 3 | 3300pF-16V | C_Small | Capacitor_SMD:C_0805_2012Metric | Unpolarized capacitor, small symbol
C46 | 1 | 1uF-16V | C_Small | Capacitor_SMD:C_0805_2012Metric | Unpolarized capacitor, small symbol
C55, C56, C57 | 3 | 100nF-6.3V | C_Small | Capacitor_SMD:C_0603_1608Metric_Pad1.08x0.95mm_HandSolder | Unpolarized capacitor, small symbol
C59, C65, C69, C70, C72, C73, C75, C88, C90, C91, C92, C93, C121 | 13 | 1n-6.3V | C | Capacitor_SMD:C_0603_1608Metric_Pad1.08x0.95mm_HandSolder | Unpolarized capacitor
C61 | 1 | C1812C103KGRACAUTO-10nF-2000V | C_Small | Capacitor_SMD:C_1812_4532Metric_Pad1.57x3.40mm_HandSolder | Unpolarized capacitor, small symbol
C62 | 1 | 100u-6.3V | C_Small | Capacitor_SMD:C_0603_1608Metric_Pad1.08x0.95mm_HandSolder | Unpolarized capacitor, small symbol
C63 | 1 | 2.2u-6.3V | C_Small | Capacitor_SMD:C_0603_1608Metric_Pad1.08x0.95mm_HandSolder | Unpolarized capacitor, small symbol
C67, C68 | 2 | 22p-6.3V | C | Capacitor_SMD:C_0603_1608Metric_Pad1.08x0.95mm_HandSolder | Unpolarized capacitor
C76, C118, C120 | 3 | NI00U22085000KP60024K01-0.22uF-850Vdc | C_Small | Capacitor_THT:CP_Axial_L42.5mm_D20.0mm_P49.00mm_Horizontal | Unpolarized capacitor, small symbol
C77, C97 | 2 | 18p-6.3V | C_Small | Capacitor_SMD:C_0603_1608Metric_Pad1.08x0.95mm_HandSolder | Unpolarized capacitor, small symbol
C78, C89, C94 | 3 | 100n-16V | C | Capacitor_SMD:C_0805_2012Metric | Unpolarized capacitor
C80, C82 | 2 | 4.7uF-100V | C_Small | Capacitor_SMD:C_1206_3216Metric_Pad1.33x1.80mm_HandSolder | Unpolarized capacitor, small symbol
C83 | 1 | 0.47uF-100V | C_Small | Capacitor_SMD:C_1206_3216Metric_Pad1.33x1.80mm_HandSolder | Unpolarized capacitor, small symbol
C84 | 1 | 100nF-50V | C_Small | Capacitor_SMD:C_0805_2012Metric | Unpolarized capacitor, small symbol
C85, C86 | 2 | 22nF-100V | C | Capacitor_SMD:C_1206_3216Metric_Pad1.33x1.80mm_HandSolder | Unpolarized capacitor
C87 | 1 | 47uF-100V | C | Capacitor_SMD:C_1206_3216Metric_Pad1.33x1.80mm_HandSolder | Unpolarized capacitor
C95, C96, C116 | 3 | 470uF-100V-BULK | C_Polarized | Capacitor_THT:C_Radial_D16.0mm_H25.0mm_P7.50mm | Polarized capacitor
C99, C100, C101, C102, C103, C104, C105, C106, C107, C108, C109, C110 | 12 | 1000pF-16V | C_Small | Capacitor_SMD:C_0805_2012Metric | Unpolarized capacitor, small symbol
D1 | 1 | SK36 | SK36 | SK36:DIOM7958X250N | Schottky Diodes & Rectifiers Schottky Diode, SMC, 60V, 3A
D2, D7 | 2 | 5V_PWR_LED | LED_Small | LED_SMD:LED_1206_3216Metric | Light emitting diode, small symbol
D3 | 1 | 3V3_PWR_LED | LED_Small | LED_SMD:LED_1206_3216Metric | Light emitting diode, small symbol
D4, D6 | 2 | SK32 | SK106-TP | SK106-TP:DIOM8060X543N | 10 Amp Schottky Rectifier 20 to 100 Volts
D5 | 1 | SZNUP2105L | SP0502BAJT | Package_TO_SOT_SMD:SOT-323_SC-70 | TVS Diode Array, 5.5V Standoff, 2 Channels, SC-70 package
D8 | 1 | BD5100S_S2_00001 | BD5100S_S2_00001 | Package_TO_SOT_SMD:TO-252-2
D9, D10 | 2 | 1N5819 | 1N5819 | Diode_SMD:D_SOD-123 | 40V 1A Schottky Barrier Rectifier Diode, DO-41
D11, D12, D13, D14, D15, D16, D17, D18, D19, D20, D22, D25 | 12 | B0530W-HT | D_Schottky_Small | Diode_SMD:D_SOD-123 | Schottky diode, small symbol
D21, D23 | 2 | SMBJ58A-HT-58V | SM6T6V8A | Diode_SMD:D_SMB | 600W unidirectional Transil Transient Voltage Suppressor, 6.8Vrwm, DO-214AA
D24 | 1 | 5VA_PWR_LED | LED_Small | LED_SMD:LED_1206_3216Metric | Light emitting diode, small symbol
FB1 | 1 | 330R, 100MHz | FerriteBead | Resistor_SMD:R_0805_2012Metric_Pad1.20x1.40mm_HandSolder | Ferrite bead
FL1 | 1 | ACT45B-510-2P-TL003 | ACT45B-510-2P-TL003 | ACT45B-510-2P-TL003:ACT45B1012PTL003 | Common Mode Filters / Chokes, ¦Z¦=2800 at 10MHz, L x W x T :
H1, H2, H3, H4, H23, H24 | 6 | MountingHole-M3 | MountingHole | MountingHole:MountingHole_3.2mm_M3 | Mounting Hole without connection
H7, H8, H9, H10, H11, H12, H13, H14, H15, H16, H17, H18 | 12 | CoolerHole | MountingHole | MountingHole:MountingHole_6.4mm_M6 | Mounting Hole without connection
IC1 | 1 | LM5576MHX/NOPB | LM5576MHX | LM5576MHX:SOP65P640X110-21N | Switching Voltage Regulators SIMPLE SWITCHER? 6V to 75V, 3A Wide Vin Step-Down Regulator 20-HTSSOP -40 to 125
IC2 | 1 | LM74700QDBVRQ1 | LM74700QDBVRQ1 | LM74700QDBVRQ1:SOT95P280X145-6N | Low Iq, ideal diode controller
IC3 | 1 | ST26C32ABDR | ST26C32ABDR | ST26C32ABDR:SOIC127P600X175-16N | ST26C32ABDR, Quad Line Receiver, EIA-423, EIA-422, RS-423, RS-422, 20Mbit/s Differential 5 V 16-Pin SO
IC4 | 1 | ADM4852ARZ | ADM4852ARZ | ADM4852ARZ:SOIC127P600X175-8N | Line Transmitter/Receiver 1TR 1TX 1RX
IC5 | 1 | CR1220-2 | CR1220-2 | CR1220-2:CR12202 | g
J1 | 1 | BOOT0 | Screw_Terminal_01x02 | Connector_PinHeader_2.54mm:PinHeader_1x02_P2.54mm_Vertical | Generic screw terminal, single row, 01x02, script generated (kicad-library-utils/schlib/autogen/connector/)
J2 | 1 | Internal Regulator Output | Screw_Terminal_01x02 | Connector_PinHeader_2.54mm:PinHeader_1x02_P2.54mm_Vertical | Generic screw terminal, single row, 01x02, script generated (kicad-library-utils/schlib/autogen/connector/)
J3 | 1 | Throttle Test | Screw_Terminal_01x03 | Connector_PinHeader_2.54mm:PinHeader_1x03_P2.54mm_Vertical | Generic screw terminal, single row, 01x03, script generated (kicad-library-utils/schlib/autogen/connector/)
J4 | 1 | HALL_SENS_IN | Screw_Terminal_01x06 | Connector_PinHeader_2.54mm:PinHeader_1x06_P2.54mm_Vertical | Generic screw terminal, single row, 01x06, script generated (kicad-library-utils/schlib/autogen/connector/)
J5 | 1 | UART CONSOLE | Screw_Terminal_01x03 | Connector_PinHeader_2.54mm:PinHeader_1x03_P2.54mm_Vertical | Generic screw terminal, single row, 01x03, script generated (kicad-library-utils/schlib/autogen/connector/)
J6 | 1 | 120R_SC | Screw_Terminal_01x02 | Connector_PinHeader_2.54mm:PinHeader_1x02_P2.54mm_Vertical | Generic screw terminal, single row, 01x02, script generated (kicad-library-utils/schlib/autogen/connector/)
J7 | 1 | CAN_O | Screw_Terminal_01x02 | TerminalBlock:TerminalBlock_bornier-2_P5.08mm | Generic screw terminal, single row, 01x02, script generated (kicad-library-utils/schlib/autogen/connector/)
J8 | 1 | SWD | Screw_Terminal_01x05 | Connector_PinHeader_2.54mm:PinHeader_1x05_P2.54mm_Vertical | Generic screw terminal, single row, 01x05, script generated (kicad-library-utils/schlib/autogen/connector/)
J9 | 1 | ENCODER TERMINAL | Screw_Terminal_01x08 | Connector_PinHeader_2.54mm:PinHeader_1x08_P2.54mm_Vertical | Generic screw terminal, single row, 01x08, script generated (kicad-library-utils/schlib/autogen/connector/)
J10 | 1 | FDCAN CONSOLE | Screw_Terminal_01x03 | Connector_PinHeader_2.54mm:PinHeader_1x03_P2.54mm_Vertical | Generic screw terminal, single row, 01x03, script generated (kicad-library-utils/schlib/autogen/connector/)
J11 | 1 | 485_OUT | Screw_Terminal_01x02 | TerminalBlock:TerminalBlock_bornier-2_P5.08mm | Generic screw terminal, single row, 01x02, script generated (kicad-library-utils/schlib/autogen/connector/)
J12 | 1 | DAC_RE_SELECT | Screw_Terminal_01x03 | Connector_PinHeader_2.54mm:PinHeader_1x03_P2.54mm_Vertical | Generic screw terminal, single row, 01x03, script generated (kicad-library-utils/schlib/autogen/connector/)
J13 | 1 | ADC1_IN15_SELECT | Screw_Terminal_01x03 | Connector_PinHeader_2.54mm:PinHeader_1x03_P2.54mm_Vertical | Generic screw terminal, single row, 01x03, script generated (kicad-library-utils/schlib/autogen/connector/)
J14 | 1 | ADC2_IN2_SELECT | Screw_Terminal_01x03 | Connector_PinHeader_2.54mm:PinHeader_1x03_P2.54mm_Vertical | Generic screw terminal, single row, 01x03, script generated (kicad-library-utils/schlib/autogen/connector/)
J15 | 1 | ADC1_IN1_SELECT | Screw_Terminal_01x03 | Connector_PinHeader_2.54mm:PinHeader_1x03_P2.54mm_Vertical | Generic screw terminal, single row, 01x03, script generated (kicad-library-utils/schlib/autogen/connector/)
J16 | 1 | MUX_A0_SELECT | Screw_Terminal_01x03 | Connector_PinHeader_2.54mm:PinHeader_1x03_P2.54mm_Vertical | Generic screw terminal, single row, 01x03, script generated (kicad-library-utils/schlib/autogen/connector/)
J17 | 1 | MUX_A1_SELECT | Screw_Terminal_01x03 | Connector_PinHeader_2.54mm:PinHeader_1x03_P2.54mm_Vertical | Generic screw terminal, single row, 01x03, script generated (kicad-library-utils/schlib/autogen/connector/)
J18 | 1 | MUX_A2_SELECT | Screw_Terminal_01x03 | Connector_PinHeader_2.54mm:PinHeader_1x03_P2.54mm_Vertical | Generic screw terminal, single row, 01x03, script generated (kicad-library-utils/schlib/autogen/connector/)
J19 | 1 | PB8_SELECT | Screw_Terminal_01x03 | Connector_PinHeader_2.54mm:PinHeader_1x03_P2.54mm_Vertical | Generic screw terminal, single row, 01x03, script generated (kicad-library-utils/schlib/autogen/connector/)
J20 | 1 | PG10_SELECT | Screw_Terminal_01x03 | Connector_PinHeader_2.54mm:PinHeader_1x03_P2.54mm_Vertical | Generic screw terminal, single row, 01x03, script generated (kicad-library-utils/schlib/autogen/connector/)
L1 | 1 | SRI1207-330M - 33uH | L_Small | Inductor_SMD:L_12x12mm_H4.5mm | Inductor, small symbol
L2, L7 | 2 | BLM18PG221SN1D | L_Ferrite | Capacitor_SMD:C_0603_1608Metric_Pad1.08x0.95mm_HandSolder | Inductor with ferrite core
L3 | 1 | BLM18PG330SN1D | L_Ferrite | Capacitor_SMD:C_0603_1608Metric_Pad1.08x0.95mm_HandSolder | Inductor with ferrite core
L4, L6 | 2 | SRI1207-330M - 100uH | L_Small | Inductor_SMD:L_12x12mm_H4.5mm | Inductor, small symbol
L5 | 1 | SRI1204-221M | L | Inductor_SMD:L_12x12mm_H4.5mm | Inductor
LESR1, LESR2, LESR3, LESR4 | 4 | LESR_25-NP | LESR_25-NP | LESR_25-NP:LESR25NP | SENSOR CURRENT HALL 25A UNIPOLAR
M1, M2 | 2 | Fan | Fan | Connector_PinHeader_2.54mm:PinHeader_1x02_P2.54mm_Vertical | Fan
OPA1, OPA2, OPA3, OPA4, OPA5 | 5 | TSV911ILT | TSV911ILT | TSV911ILT:SOT95P280X145-5N | TSV911ILT, Operational Amplifier 8MHz Rail-Rail, 3 V, 5 V, 5-Pin SOT-23
Q1, Q2, Q3, Q4, Q5, Q6, Q7, Q8, Q9, Q10, Q11, Q12 | 12 | IXFH40N30 | IXFH40N30 | IXFH40N30:TO545P530X1600X2596-3P | MOSFET, N CHANNEL, 300V, 40A, TO-247AD; Transistor Polarity:N Channel; Drain Source Voltage Vds:300V; Continuous Drain Current Id:40A; On Resistance Rds(on):0.085ohm; Transistor Mounting:Through Hole; Rds(on) Test Voltage Vgs:10V RoHS Compliant: Yes
Q13, Q14 | 2 | RSR030N06TL | RSR030N06TL | RSR030N06TL:SOT95P280X100-3N | Rohm, MOSFET, RSR030N06TL ROHM RSR030N06TL N-channel MOSFET Transistor, 3 A, 60 V, 3-Pin SC-96
Q16, Q17 | 2 | MMBT2222 | MMBT3904 | Package_TO_SOT_SMD:SOT-23 | 0.2A Ic, 40V Vce, Small Signal NPN Transistor, SOT-23
R1, R2 | 2 | NU | R_Small | Capacitor_SMD:C_0805_2012Metric | Resistor, small symbol
R3 | 1 | 49.9k | R_Small | Resistor_SMD:R_0603_1608Metric_Pad0.98x0.95mm_HandSolder | Resistor, small symbol
R4 | 1 | 21k | R_Small | Resistor_SMD:R_0603_1608Metric_Pad0.98x0.95mm_HandSolder | Resistor, small symbol
R5 | 1 | 8.8k | R_Small | Resistor_SMD:R_0603_1608Metric_Pad0.98x0.95mm_HandSolder | Resistor, small symbol
R6, R8, R9, R23, R24, R25, R27, R37, R46, R59, R62, R66, R69, R71, R79, R80, R125 | 17 | 1k | R_Small | Resistor_SMD:R_0603_1608Metric_Pad0.98x0.95mm_HandSolder | Resistor, small symbol
R7 | 1 | 25121WJ0100T4E - 10R/1W | R_Small | Resistor_SMD:R_2512_6332Metric_Pad1.40x3.35mm_HandSolder | Resistor, small symbol
R10, R11, R12 | 3 | 82k | R_Small | Resistor_SMD:R_0603_1608Metric_Pad0.98x0.95mm_HandSolder | Resistor, small symbol
R13, R28, R30, R51, R53, R54, R55, R56, R57, R68, R74, R83, R84, R123, R124, R126, R134, R135, R136, R152, R153, R154, R155, R156, R157, R158, R159, R160 | 28 | 10k | R_Small | Resistor_SMD:R_0603_1608Metric_Pad0.98x0.95mm_HandSolder | Resistor, small symbol
R14, R22, R47, R72, R73, R81, R82, R85, R86, R87, R117, R118, R119, R120, R121, R122, R133, R137, R138, R139 | 20 | 0R | R_Small | Resistor_SMD:R_0603_1608Metric_Pad0.98x0.95mm_HandSolder | Resistor, small symbol
R15, R16, R19, R29, R49, R61, R64, R101, R150, R151 | 10 | 100R | R_Small | Resistor_SMD:R_0603_1608Metric_Pad0.98x0.95mm_HandSolder | Resistor, small symbol
R17, R31, R32, R34, R35, R36, R41, R42, R43 | 9 | 3mR-SR | R_Small_US | Resistor_SMD:R_2512_6332Metric | Resistor, small US symbol
R18, R33, R38, R39, R44, R45, R127, R128, R129, R130, R131, R132, R140, R141, R142, R143, R144, R145 | 18 | 10R | R_Small | Resistor_SMD:R_0603_1608Metric_Pad0.98x0.95mm_HandSolder | Resistor, small symbol
R26, R60, R63, R67 | 4 | 2k | R_Small | Resistor_SMD:R_0603_1608Metric_Pad0.98x0.95mm_HandSolder | Resistor, small symbol
R40, R48, R70 | 3 | 22k | R_Small | Resistor_SMD:R_0603_1608Metric_Pad0.98x0.95mm_HandSolder | Resistor, small symbol
R50 | 1 | 47R | R_Small_US | Resistor_SMD:R_0603_1608Metric_Pad0.98x0.95mm_HandSolder | Resistor, small US symbol
R52 | 1 | 510R | R_Small_US | Resistor_SMD:R_0603_1608Metric_Pad0.98x0.95mm_HandSolder | Resistor, small US symbol
R58 | 1 | 15R-1W | R_Small_US | Resistor_SMD:R_1206_3216Metric_Pad1.30x1.75mm_HandSolder | Resistor, small US symbol
R75, R89, R91, R116 | 4 | 0R | R_Small_US | Resistor_SMD:R_1206_3216Metric_Pad1.30x1.75mm_HandSolder | Resistor, small US symbol
R76 | 1 | 280k | R_Small | Resistor_SMD:R_0603_1608Metric_Pad0.98x0.95mm_HandSolder | Resistor, small symbol
R77 | 1 | 100k | R_Small | Resistor_SMD:R_0603_1608Metric_Pad0.98x0.95mm_HandSolder | Resistor, small symbol
R78 | 1 | 4.02k | R_Small | Resistor_SMD:R_0603_1608Metric_Pad0.98x0.95mm_HandSolder | Resistor, small symbol
R88, R90 | 2 | 220R | R_Small | Resistor_SMD:R_0603_1608Metric_Pad0.98x0.95mm_HandSolder | Resistor, small symbol
R94 | 1 | 120R | R_Small | Resistor_SMD:R_0603_1608Metric_Pad0.98x0.95mm_HandSolder | Resistor, small symbol
R95, R96, R97, R98, R99, R100, R147, R148, R149 | 9 | 1.5R | R_Small | Resistor_SMD:R_2512_6332Metric_Pad1.40x3.35mm_HandSolder | Resistor, small symbol
R146 | 1 | 10M | R_Small | Resistor_SMD:R_1206_3216Metric_Pad1.30x1.75mm_HandSolder | Resistor, small symbol
SW1 | 1 | SW_Push | SW_Push | Button_Switch_THT:SW_PUSH_6mm | Push button switch, generic, two pins
TP1 | 1 | SD_TP | TestPoint | TestPoint:TestPoint_Pad_2.5x2.5mm | test point
TP2 | 1 | SYNC_TP | TestPoint | TestPoint:TestPoint_Pad_2.5x2.5mm | test point
TP4 | 1 | TP_3V3 | TestPoint | TestPoint:TestPoint_Pad_2.5x2.5mm | test point
TP5 | 1 | TP_5V | TestPoint | TestPoint:TestPoint_Pad_2.5x2.5mm | test point
TP6 | 1 | TP_SD | TestPoint | TestPoint:TestPoint_Pad_2.5x2.5mm | test point
TP7 | 1 | TP_5VA | TestPoint | TestPoint:TestPoint_Pad_2.5x2.5mm | test point
TP8 | 1 | DAC_TP1 | TestPoint | TestPoint:TestPoint_THTPad_2.5x2.5mm_Drill1.2mm | test point
TP9 | 1 | DAC_TP2 | TestPoint | TestPoint:TestPoint_THTPad_2.5x2.5mm_Drill1.2mm | test point
U1 | 1 | SN74LV4T125 | SN74LV4T125 | Package_SO:TSSOP-14_4.4x5mm_P0.65mm | Single Supply Logic Level Translator Quad Buffer with 3-State Outputs
U2 | 1 | 74HC4051 | 74HC4051 | Package_SO:SO-16_3.9x9.9mm_P1.27mm | 8-channel analog multiplexer/demultiplexer, DIP-16/SOIC-16/TSSOP-16
U3 | 1 | TJA1051T | TJA1051T | Package_SO:SOIC-8_3.9x4.9mm_P1.27mm | High-Speed CAN Transceiver, silent mode, SOIC-8
U4 | 1 | DRV8350RSRGZT | DRV8353RSRGZT | Package_DFN_QFN:VQFN-48-1EP_7x7mm_P0.5mm_EP4.1x4.1mm
U5 | 1 | LM2576HVS-5 | LM2576HVS-5 | Package_TO_SOT_SMD:TO-263-5_TabPin3 | 5V 3A, SIMPLE SWITCHERÂ® Step-Down Voltage Regulator, High Voltage Input, TO-263
U6 | 1 | STM32G431C8Tx | STM32G431C8Tx | Package_QFP:LQFP-48_7x7mm_P0.5mm | STMicroelectronics Arm Cortex-M4 MCU, 64KB flash, 32KB RAM, 170 MHz, 1.71-3.6V, 38 GPIO, LQFP48
U7, U8, U9 | 3 | TMP20AIDCK | TMP20AIDCK | Package_TO_SOT_SMD:SOT-353_SC-70-5 | Analog thermistor temperature sensor, Â±2.5C accuracy, -55C to +130C, SC-70-5
U11 | 1 | LM2576HVS-3.3 | LM2576HVS-3.3 | Package_TO_SOT_SMD:TO-263-5_TabPin3 | 3.3V, 3A, SIMPLE SWITCHERÂ® Step-Down Voltage Regulator, High Voltage Input, TO-263
WSC1, WSC2, WSC3, WSC4, WSC5, WSC6, WSC7, WSC8 | 8 | 7464100 | 7464100 | 7464100:7464100 | Pluggable Terminal Blocks WP-PLUG REDCUBE Direct Plug Terminal, black
Y2 | 1 | 8MHz | Crystal | Crystal:Resonator-2Pin_W7.0mm_H2.5mm | Two pin crystal
Z1, Z2, Z3, Z4, Z5, Z6, Z7, Z8, Z9, Z11 | 10 | BZX84C3V3 | BZX84C3V3 | BZX84C3V3:SOT95P240X110-3N | Zener Diodes - BZX84C3V3 , 410mW, 5V, 3.33, SOT-23
Z10 | 1 | BZX84C12 | BZX84C3V3 | BZX84C3V3:SOT95P240X110-3N | Zener Diodes - BZX84C3V3 , 410mW, 5V, 3.33, SOT-23